## Sheet1
Core Components
Item | Purpose | Model | Quantity | Already Owned? | Purchase Link / Platform
Raspberry Pi 5 (8GB) | Main computing platform for integration with DJI E-Port and Payload SDK development. | Raspberry Pi 5 (16GB) | 1 | No | Core Electronics - AU
DJI E-Port Developer Kit | Interface module to connect Raspberry Pi to the DJI M300 RTK drone for data and power communication. | N/A | 1 | Yes | DJI Developer Store
Connectivity and Cables
tem | Purpose | Model | Quantity | Already Owned? | Purchase Link / Platform
USB-C to USB-C Cable | Connects DJI E-Port to Raspberry Pi for data communication. | USB-C to USB-C 2.0 Cable | 1 | No | Amazon
Dupont Wires (Female-to-Male) | GPIO and UART connections between Raspberry Pi and E-Port. | Pin To Socket 30 Way Prototyping Ribbon Strips 175mm | 1 | No | Altronics
Dupont Wires (Male-to-Male) | GPIO and UART connections between Raspberry Pi and E-Port. | Pin To Socket 30 Way Prototyping Ribbon Strips 175mm | 1 | No | Altronics
Ethernet Cable (Optional) | Network configuration and debugging. | Cat6 Ethernet Cable | 1 | No | Officeworks
USB-C OTG to USB-A Adapter | Allows Raspberry Pi USB-C port to communicate with DJI E-Port Developer Kit. | USB-C to USB-A OTG | 1 | No | altronics
FT232 USB-to-TTL Serial Module | UART-to-USB communication between Raspberry Pi and E-Port developer kit. | FTDI FT232 USB-TTL Adapter | 1 | No | altronics
Peripherals
em | Purpose | Model | Quantity | Already Owned? | Purchase Link / Platform
Monitor (HDMI) | Display interface for Raspberry Pi setup and testing. | ASUS VP28UQG 4K Monitor | 1 | No | Officeworks
Keyboard and Mouse | Input devices for Raspberry Pi interaction. | Logitech MK270 Wireless Keyboard/Mouse Combo | 1 for Each | No | Officeworks
Micro HDMI to HDMI Cable | Connect Raspberry Pi 4/5 to monitor. | Cable Matters Micro HDMI to HDMI | 1 | Yes | Cable Matters
SD Card (64GB or higher) | Storage for Raspberry Pi OS and files. | SanDisk Ultra microSDXC 128GB | 1 | Yes | Amazon AU
USB Hub (with Power) | Expand USB connectivity for Raspberry Pi peripherals. | UGREEN 7 in 1 Revodok Pro USB C Docking Station Dual 4k HDMI Monitor, USB C Hub with 2 HDMI, 2*USB A&C 10Gbps Date Transfers, PD 100W, USB C Dock for MacBook Air/Pro, Dell XPS, iPad Pro, and More | 1 | No | Amazon
Power Supply
Item | Purpose | Model | Quantity | Already Owned? | Purchase Link / Platform
5V/3A USB-C Power Supply | Primary power source for Raspberry Pi (if not powered through GPIO or E-Port). | Raspberry Pi Official Power Supply | 1 | Yes/No | Core Electronics - AU
LiPo Battery for Raspberry Pi | Portable power supply for Raspberry Pi 4/5 during drone-mounted operations. | 3-pin LiPo Battery for PiJuice 10000mAh | 1 | No | Core
Step-Down (Buck) Converter | Converts 12V from drone power to 5V for Raspberry Pi. | LM2596 Step-Down Converter | 1 | No | Core Electronics - AU
DJI Drone Power Options | DJI E-Port can supply power to external devices (Raspberry Pi). Check compatibility with DJI Payload SDK. | Integrated in E-Port Developer Kit | N/A | Yes | N/A
Tools and Accessories
tem | Purpose | Model | Quantity | Already Owned? | Purchase Link / Platform
Multimeter | Testing voltage and connections for power supplies. | Digital Multimeter - Basic 101 Digital Multimeter | 1 | No | Core
Screwdriver Set | Assembly and disassembly of Raspberry Pi and E-Port components. | 38 Piece Screwdriver Set | 1 | No | Core - AU
Cable Ties | Organize cables during installation on drone. | Velcro Reusable Cable Ties | 1 pack | No | Bunnings Australia
DJI SDK Cable Set | Developers can integrate the round ribbon cable into a custom onboard computer based on pin definition, and connect the computer to the flight platform with this cable. | SDK Round Ribbon Cable Set | 1 | No | DJI